## User Guide
CCUS Cost Assessment Tool - User Guide
This CCUS Cost Assessment Tool was prepared as part of the OVAM study.
Introduction
The CCUS Cost Assessment Tool is designed to estimate the cost of CO₂ capture using a techno-economic approach. It combines technical process data from suppliers and literature with economic parameters such as CAPEX, OPEX, WACC, utility prices, and scale effects. In addition to capture costs, the tool supports the estimation of full CO₂ value chain costs, including required pre-treatment, CO₂ conditioning, transport, and downstream handling steps. The tool further enables an economic assessment under the EU ETS framework, allowing users to evaluate residual ETS costs, breakeven ETS prices, and CO₂ avoidance costs. It also includes a module for carbon removals and carbon farming (CRCF), enabling the assessment of potential revenues from biogenic CO₂ capture and their impact on net capture costs. This guide walks you through how to use the tool effectively, how to select appropriate assumptions, and how to interpret the results. The CCUS Cost Assessment Tool is intended to support first-order, indicative cost estimates based on the information available, and to facilitate comparison across capture technologies, transport options, and policy scenarios.
How to Use the Calculator
1. Choose which technology column to use (Amine / Cryogenic / Membrane): The tool already contains default inputs for all three capture technologies in columns E (Amine), F (Cryogenic), and G (Membrane). Review the column relevant to your case and update values only where needed.
2. Enter reference techno-economic data (from Capture Technology Data Sheet): Fill in the reference CAPEX (€/tCO₂), reference scale (tCO₂/year), and reference year. Define the reference plant lifetime and the CAPEX annualization method (e.g., WACC/discount rate). Enter technology-specific utility consumptions such as heat (GJ/tCO₂), electricity (kWh/tCO₂), and other consumables (e.g., cooling water, solvent, membrane) where applicable.
3. Enter case-specific inputs (USER INPUTS): Specify the current (or planned) plant scale and the operational year. Provide the scaling exponent and plant lifetime assumptions if different from reference. Enter current market prices for utilities (heat, electricity, cooling water) and consumables (e.g., solvent price, membrane cost and lifetime). Include fixed OPEX assumptions (e.g., % of CAPEX) as needed.
4. Estimate full value chain cost (user-defined): Use the value chain guidance section (rows on pre-treatment, CO₂ conditioning, and transport) to decide which upstream/downstream steps apply for your case and to select the transport mode (pipeline/ship/truck). Based on your choices and assumptions, add the relevant costs to move from capture cost to full value chain cost.
5. Assess ETS impacts and breakeven ETS price: In the ETS analysis section, input capture efficiency, CO₂ emissions per tonne waste, the biogenic CO₂ fraction, and the current ETS price. The tool calculates residual ETS liabilities, cost differences versus the “no-capture” baseline, the breakeven ETS price, and the CO₂ avoidance cost.
6. Assess CRCF / carbon removal revenues: If relevant, enter the assumed CRCF price and the fraction of captured CO₂ that qualifies as biogenic removal. The tool estimates potential CRCF revenue, net cost added after removals revenue, and effective costs per tonne of CO₂ captured and per tonne of biogenic CO₂ removed.
7. Interpret results: Results update dynamically and provide a first-order estimate of capture cost, full value chain cost (optional), and policy-adjusted metrics (ETS breakeven and CRCF-adjusted net costs). Use the Low/Average/High cost ranges where available to test sensitivity and reflect uncertainty.
Important Notes & Guidance
Cell | Guidance
Row 5 | CO2 capture technology
Row 6 | Reference CAPEX (in €/tCO2). If CAPEX also includes the CO2 compression then reduce the CAPEX by 1-2 EUR/tCO2. Here compression is assumed up to 110 bar.
Row 7 | Reference scale (in tCO2/yr).
Row 8 | Reference year. Year in which the reference data was generated.
Row 9 | Reference plant lifetime (in yr).
Row 10 | CAPEX annualization method. Select CAPEX annualization method.
Row 11 | CAPEX annualization method value. Enter weighted average cost of capital (WACC), discount rate, and CRF in decimal format.
Row 12 | Specific heat consumption (in GJ/tCO2). If the technology only works with electricity then set the heat consumption to 0.
Row 13 | Specific electricity consumption (in kWh/tCO2). If electricity also includes CO2 compression then reduce the value by 85-95 kWh/tCO2.
Row 14 | Cooling water (makeup) (in t/tCO2). Provide input on cooling water makeup consumption (makeup = 5% of total cooling water consumption).
Row 15 | Solvent (makeup) (in t/tCO2). Solvent makeup for technologies that uses solvent; set to 0 if no solvent is used.
Row 16 | Membrane (in m2/tCO2/yr). Required membrane area for technologies that uses membrane; set to 0 if no membrane is used.
Row 18 | Current scale (in tCO2/yr). Current scale for which the new calculation is done (in tCO2/year).
Row 19 | Current year. Current year for which the new calculation is done.
Row 20 | CAPEX annualization method (in WACC). For updated CAPEX, provide the value for the current technology.
Row 21 | Plant lifetime (in yr). Enter the desired plant lifetime for the current plant (years).
Row 22 | Scaling exponent. Scaling exponent to account for economy of scale (typical: 0.6–0.8).
Row 23 | Heat price (in €/GJ). Price of heat/thermal energy are provided here. Set this cell to zero if free/waste heat is used.
Row 24 | Electricity price (in €/MWh). The current price of electricity is provided here. It can be set to zero or low value if on-site or renewable electricity is being used
Row 25 | Cooling water price (in €/t). The cooling water price provided here is for makeup water. Set this cell to zero if free water is available.
Row 26 | Solvent price (in €/t). Solvent purchase price used to monetize solvent makeup (solvent-based tech only). Set to zero if not applicable.
Row 27 | Membrane price (installed) (in €/m2). Installed cost per membrane area (membrane-based tech only). Set to zero if not applicable.
Row 28 | Membrane lifetime (in yr). Assumed replacement interval for membranes; used to annualize membrane replacement cost. Set to zero if not applicable.
Row 29 | Fixed OPEX (insurance, maintenance, labor) (in % CAPEX). Fixed operating cost as a percentage of CAPEX (covers insurance, maintenance, and labor).
Row 34 | Reference CAPEX (in €). This row is calculated by the sheet (formula-based output) using information from User Inputs.
Row 35 | Updated CAPEX (in €). Scaled and indexed CAPEX for the current plant (uses reference CAPEX, scaling exponent, and year adjustment).
Row 39 | CAPEX (in €/tCO2). Annualized CAPEX component per tonne CO2 captured (based on updated CAPEX and annualization method).
Row 41 | Variable OPEX (in €/tCO2). Total variable operating costs per tonne CO2 (energy, utilities, consummables).
Row 42 | Heat (in €/tCO2). Heat cost per tonne CO2 = specific heat consumption × heat price.
Row 43 | Electricity (in €/tCO2). Electricity cost per tonne CO2 = specific electricity consumption × electricity price.
Row 44 | Cooling water (in €/tCO2). Cooling water makeup cost per tonne CO2 = cooling water makeup consumption × cooling water price.
Row 45 | Solvent (in €/tCO2). Solvent makeup cost per tonne CO2 = solvent makeup × solvent price (solvent-based tech only; otherwise 0).
Row 46 | Membrane (in €/tCO2). Membrane replacement cost per tonne CO2 (installed membrane cost annualized by membrane lifetime).
Row 47 | Fixed OPEX (in €/tCO2). Fixed operating costs per tonne CO2 (as-%-of-CAPEX (insurance, maintenance, labor)).
Row 48 | Total OPEX (in €/tCO2). Total operating costs per tonne CO2 (Variable + Fixed OPEX).
Row 50 | CO2 capture cost (in €/tCO2). Capture cost per tonne CO2.
Row 55 | This indicates whether additional NOx removal is required before CO₂ capture to meet capture-unit and CO₂ quality requirements.
Row 56 | This indicates whether flue-gas cooling and moisture knock-out are required upstream of the selected capture technology.
Row 57 | This defines the CO₂ purity delivered by the capture technology and verify compliance with downstream transport or storage specifications.
Row 58 | This specifies whether CO₂ exits the capture process as gas or liquid, which determines required post-treatment and transport options.
Row 59 | This indicates whether a post-capture dehydration is required when downstream transport or storage specifications impose a maximum water content on the CO₂ stream.
Row 60 | This indicates whether a post-capture deoxygenation is required when when oxygen limits apply for the chosen transport mode or storage network.
Row 61 | This row indicates and identifies additional conditioning steps required to meet pipeline CO₂ specifications (see Note for information).
Row 62 | This row indicates and identifies additional conditioning steps required to meet ship or truck transport specifications (see Note for information).
Row 63 | This row indicates applicable transport mode (pipeline, ship, or truck), which determines the downstream cost components included in the full value chain cost (see Note for information).
Row 67 | Direct Contact Cooling (in €/tCO2). Cost for cooling hot flue gas by direct contact with water (quench), reducing temperature and condensing moisture before downstream treatment/capture.
Row 68 | Desulfurization (in €/tSO2). Cost to remove sulfur oxides (SO2/SO3) from flue gas (e.g., scrubbers) to protect capture units and meet gas-quality requirements.
Row 69 | DeNOx (SCR) (in €/tNOx). Cost to reduce NOx emissions using Selective Catalytic Reduction (SCR) prior to capture, improving downstream operability and compliance.
Row 70 | Flue Gas Dehydration (in €/tCO2). Cost to remove water from flue gas (typically via cooling/condensation and/or drying) to reduce corrosion/fouling and stabilize capture operation.
Row 71 | CO2 Dehydration (in €/tCO2). Cost to dry captured CO2 to meet transport/storage specifications and prevent corrosion, hydrate formation, and operational issues.
Row 72 | CO2 Deoxygenation (in €/tCO2). Cost to remove oxygen from captured CO2 (purification step) to meet CO2 specification and limit corrosion/compatibility issues.
Row 73 | CO2 Compression and Cooling (in €/tCO2). Cost to compress CO2 to the required transport/injection pressure, including intercooling to control temperature and energy use.
Row 74 | CO2 Liquefaction (in €/tCO2). Cost to liquefy CO2 (cooling/pressurization) for ship/truck transport or liquid storage, increasing CO2 density and handling efficiency.
Row 75 | CO2 transport (pipeline) (in €/tCO2/km). Distance-based pipeline transport cost factor (multiply by km to get €/tCO2).
Row 76 | CO2 Transport (ship) (in €/tCO2/km). Distance-based shipping transport cost factor (multiply by km to get €/tCO2).
Row 77 | CO2 Transport (truck) (in €/tCO2/km). Distance-based truck transport cost factor (multiply by km to get €/tCO2).
Row 82 | CO2 capture efficiency (in %). Fraction of CO2 captured from the baseline stream (used to compute captured vs residual emissions).
Row 83 | CO2 emissions per t waste (in tCO2/t-waste). Baseline CO2 emissions intensity per tonne of waste processed (before capture).
Row 84 | Current ETS price (in €/tCO2). CO2 price used for ETS-related cost/benefit calculations for fossil residual emissions.
Row 85 | Biogenic CO2 fraction (in %). Share of total CO2 emissions that are biogenic (used to split captured/residual CO2 into fossil vs biogenic).
Row 86 | CO2 capture cost or Full value chain cost (in €/tCO2). Cost input used in the breakeven/avoidance analysis (either capture-only cost or full value-chain cost, depending on how you use the model).
Row 87 | Total CO2 captured per t waste (in tCO2/t-waste). Captured CO2 intensity per tonne waste = baseline emissions × capture efficiency.
Row 88 | Total residual CO2 per t waste (in tCO2/t-waste). Remaining (uncaptured) CO2 intensity per tonne waste = baseline emissions − captured emissions.
Row 89 | Fossil CO2 captured per t waste (in tCO2/t-waste). Captured fossil CO2 per tonne waste = total captured × (1 − biogenic fraction).
Row 90 | Fossil residual CO2 per t waste (in tCO2/t-waste). Residual fossil CO2 per tonne waste = total residual × (1 − biogenic fraction).
Row 91 | Biogenic CO2 captured per t waste (in tCO2/t-waste). Captured biogenic CO2 per tonne waste = total captured × biogenic fraction.
Row 92 | Biogenic residual CO2 per t waste (in tCO2/t-waste). Residual biogenic CO2 per tonne waste = total residual × biogenic fraction.
Row 93 | Added cost per t waste due to capture (in €/t-waste). Additional cost per tonne waste due to capture = cost per tCO2 × captured tCO2 per t waste.
Row 94 | Added cost per t waste due to ETS on fossil residual emissions (in €/t-waste). ETS cost per tonne waste for residual fossil CO2 = ETS price × fossil residual CO2 per t waste.
Row 95 | Total added cost per t waste due to capture (in €/t-waste). Total incremental cost per tonne waste = capture-related cost + ETS cost on residual fossil CO2.
Row 96 | Total added cost per t waste due to ETS cost in the no-capture scenario (in €/t-waste) (computed from fossil CO2 component and ETS price).
Row 97 | Difference between total cost with capture and baseline ETS-only cost (in €/t-waste). Net ETS cost impact per tonne waste = total added cost when capturing − total added cost due to ETS cost in the no capture scenario.
Row 98 | Breakeven ETS price (in €/tCO2). ETS price at which ETS savings on avoided fossil CO2 offset capture cost.
Row 99 | Avoidance cost (in €/tCO2). Net cost per tonne of CO2 avoided, computed from net cost impact and captured CO2 per tonne waste.
Row 104 | CO2 captured per t waste (in tCO2/t-waste). Captured CO2 per tonne waste carried into CRCF/removals calculations (links to earlier captured CO2 computation).
Row 105 | Carbon removal revenue (price) (in €/tCO2). Assumed price/revenue per tonne CO2 for carbon removals / certificates (used for revenue calculations).
Row 106 | Share of captured CO2 eligible for CRCF (in %). Portion of captured CO2 that qualifies for CRCF/removal accounting (e.g., biogenic share or other eligibility filter).
Row 107 | Eligible captured CO2 per t waste (in tCO2/t-waste). Eligible captured CO2 per tonne waste = captured CO2 × eligibility share.
Row 108 | Carbon removal revenue per t waste (in €/t-waste). Revenue per tonne waste from removals = eligible captured CO2 × removals price.
Row 109 | Net cost added after CRCF revenue (in €/t-waste). Net cost added per tonne waste after subtracting removals revenue from total added cost due to capture.
Row 110 | Effective capture cost per tCO2 after CRCF (in €/tCO2). Net CO2 capture cost per tonne CO2 after accounting for removals revenue.
Row 111 | Net cost per tCO2 eligible captured after CRCF (in €/tCO2). Net cost per eligible captured tonne CO2 after accounting for removals revenue.
Row 112 | Breakeven ETS price when CRCF considered (in €/tCO2). ETS price at which ETS savings on avoided fossil CO2 offset capture cost when CRCF revenues are included.

## CCUS Cost Assessment Tool
USER INPUTS
Parameter | Units | Amine | Cryogenic | Membrane
Reference CAPEX | €/tCO2 | 21.5 | 29.5 | 53.9 | Year | CEPCI | WACC
Reference scale | tCO2/yr | 1400000 | 100000 | 100000 | 2000 | 394.1 | CRF
Reference year | - | 2022 | 2014 | 2024 | 2001 | 394.3 | Discount rate
Reference plant lifetime | yr | 30 | 30 | 25 | 2002 | 395.6
CAPEX annualization method |  | WACC | WACC | CRF | 2003 | 402
CAPEX annualization method | WACC | 7.5% | 7.5% | 0.154 | 2004 | 444.2
Specific heat consumption | GJ/tCO2 | 2.5 | - | - | 2005 | 468.2
Specific electricity consumption | kWh/tCO2 | 45 | 550 | 450 | 2006 | 499.6
Cooling water (makeup) | t/tCO2 | 1.63 | 1 | 1 | 2007 | 525.4
Solvent (makeup) | t/tCO2 | 0.0003 | - | - | 2008 | 575.4
Membrane | m2/tCO2/yr | - | - | 0.21 | 2009 | 521.8
CURRENT PLANT SPECIFICATIONS |  |  |  |  | 2010 | 550.8
Current scale | tCO2/yr | 200000 | 200000 | 200000 | 2011 | 582.8
Current year | - | 2024 | 2024 | 2024 | 2012 | 584.6
CAPEX annualization method | WACC | 7.5% | 7.5% | 7.5% | 2013 | 567.3
Plant lifetime | yr | 30 | 30 | 30 | 2014 | 576.1
Scaling exponent | - | 0.6 | 0.7 | 0.9 | 2015 | 556.8
Heat price | €/GJ | 12.5 | - | - | 2016 | 541.7
Electricity price | €/MWh | 100 | 100 | 100 | 2017 | 567.5
Cooling water price | €/t | 0.3 | 0.3 | 0.3 | 2018 | 603.1
Solvent price | €/t | 4000 | - | - | 2019 | 607.5
Membrane price (installed) | €/m2 | - | - | 100 | 2020 | 596.2
Membrane lifetime | yr | - | - | 5 | 2021 | 708.8
Fixed OPEX (insurance, maintenance, labor) | % CAPEX | 5% | 5% | 5% | 2022 | 816
[5 empty] | 2023 | 797.9
[5 empty] | 2024 | 800.3
RESULTS
Reference CAPEX | € | 355492626.594 | 34840639.4835 | 35000000
Updated CAPEX | € | 108476192.0789 | 78625253.0696 | 65312309.4076
CAPTURE COST BREAKDOWN
CAPEX | €/tCO2 | 45.9241 | 33.2865 | 27.6504
Variable OPEX | €/tCO2 | 37.439 | 55.3 | 49.5
Heat | €/tCO2 | 31.25 | 0 | 0
Electricity | €/tCO2 | 4.5 | 55 | 45
Cooling water | €/tCO2 | 0.489 | 0.3 | 0.3
Solvent | €/tCO2 | 1.2 | 0 | 0
Membrane | €/tCO2 | 0 | 0 | 4.2
Fixed OPEX | €/tCO2 | 27.119 | 19.6563 | 16.3281
OPEX | €/tCO2 | 64.558 | 74.9563 | 65.8281
CO2 Capture Cost | €/tCO2 | 110.4821 | 108.2428 | 93.4784
GUIDANCE FOR ESTIMATING FULL VALUE CHAIN COST (CHECK NOTES)
|  | Amine | Cryogenic | Membrane
DeNOx polishing (SCR) required ? | - | Yes | No | Yes
Direct contact cooling (DCC) required ? | - | Yes | Yes | Yes
CO2 purity (after capture/liquefaction) | % | 99.9% | 99.9% | 99.9%
CO2 phase (current case) | - | Gas | Liquid | Liquid
CO2 Dehydration (H2O removal) | - | Yes if gas phase | No if liquid phase | No if liquid phase
CO2 Deoxygenation (O2 removal) | - | Yes if gas phase | No if liquid phase | No if liquid phase
Downstream Processes Required for Pipeline Tranpsort | - | See Note | See Note | See Note
Downstream Processes Required for Ship/Truck Tranpsort | - | See Note | See Note | See Note
CO2 Transport Cost | - | Mode dependent | Mode dependent | Mode dependent
UPSTREAM AND DOWNSTREAM STEPS COST
Value Chain Step | Unit | Average | Low | High
Direct Contact Cooling | €/tCO2 | 4.5 | 4 | 5
Desulfurization | €/tSO2 | 550 | 400 | 700
DeNOx (SCR) | €/tNOx | 2572.5 | 2480 | 2665
Flue Gas Dehydration | €/tCO2 | 8.3 | 8.3 | 8.3
CO2 Dehydration | €/tCO2 | 1.035 | 0.69 | 1.38
CO2 Deoxygenation | €/tCO2 | 2.715 | 2.01 | 3.42
CO2 Compression and Cooling | €/tCO2 | 14 | 13 | 15
CO2 Liquefaction | €/tCO2 | 14.5 | 14 | 15
CO2 Transport (pipeline) | €/tCO2/km | 0.025 | 0.02 | 0.03
CO2 Transport (ship) | €/tCO2/km | 0.0745 | 0.066 | 0.083
CO2 Transport (truck) | €/tCO2/km | 0.145 | 0.14 | 0.15
|  | Amine | Cryogenic | Membrane
BREAKEVEN ETS & AVOIDANCE COST ANALYSIS
CO2 capture efficiency | % | 95% | 99% | 90%
CO2 emissions per t waste | tCO2/t-waste | 1.1 | 1.1 | 1.1
Current ETS price | €/tCO2 | 80 | 80 | 80
Biogenic CO2 fraction | % | 47.7% | 47.7% | 47.7%
CO2 capture cost or full value chain cost | €/tCO2 | 110.4821 | 108.2428 | 93.4784
Total CO2 captured per t waste | tCO2/t-waste | 1.045 | 1.089 | 0.99
Total residual CO2 per t waste | tCO2/t-waste | 0.055 | 0.011 | 0.11
Fossil CO2 captured per t waste | tCO2/t-waste | 0.54653 | 0.56955 | 0.51777
Fossil residual CO2 per t waste | tCO2/t-waste | 0.028765 | 0.005753 | 0.05753
Biogenic CO2 captured per t waste | tCO2/t-waste | 0.49846 | 0.51945 | 0.47223
Biogenic residual CO2 per t waste | tCO2/t-waste | 0.026235 | 0.005247 | 0.05247
Added cost per t waste due to capture | €/t-waste | 115.4538 | 117.8764 | 92.5437
Added cost per t waste due to ETS on fossil residual emissions | €/t-waste | 2.3012 | 0.46024 | 4.6024
Total added cost per t waste due to capture | €/t-waste | 117.755 | 118.3366 | 97.1461
Total added cost per t waste due to ETS cost in the no-capture scenario | €/t-waste | 46.024 | 46.024 | 46.024
Difference between total cost with capture and baseline ETS-only cost | €/t-waste | 71.731 | 72.3126 | 51.1221
Breakeven ETS price | €/tCO2 | 211.2469 | 206.9652 | 178.7351
Cost per CO2 avoided | €/tCO2 | 68.6421 | 66.4028 | 51.6384
|  | Amine | Cryogenic | Membrane
CARBON REMOVALS AND CARBON FARMING (CRCF)
CO2 captured per t waste | tCO2/t-waste | 1.045 | 1.089 | 0.99
Assumed CRCF price | €/tCO2 | 80 | 80 | 80
Biogenic CO2 fraction (qualify for CRCF) | % | 47.7% | 47.7% | 47.7%
Biogenic CO2 captured per t waste | tCO2/t-waste | 0.49846 | 0.51945 | 0.47223
Potential CRCF-removal revenue | €/t-waste | 39.8772 | 41.5562 | 37.7784
Net cost added per t waste | €/t-waste | 77.8778 | 76.7804 | 59.3677
Effective cost per t captured | €/tCO2 | 74.5242 | 70.5054 | 59.9673
Effective cost per t biogenic removal | €/tCO2 | 156.2353 | 147.8101 | 125.7177
Breakeven ETS price when CRCF are considered | €/tCO2 | 142.4937 | 134.8096 | 114.6603
Note on C5: User provides the CAPEX, scale, lifetime and year of a reference plant. User provides the current or desired prices for energy, utilities and consumables. The fixed OPEX consisting of insurance, maintenance, and labor can also be changed as a percentage of total CAPEX.
Note on C6: If CAPEX also includes the CO2 compression then reduce the CAPEX by 1-2 EUR/tCO2. Here compression is assumed up to 110 bar.
Note on C7: Reference scale in tCO2/yr
Note on C8: Reference year in which the information is generated. Note: information which is more than 10 years old does not give accurate estimates anymore.
Note on C9: Plant lifetime
Note on C10: For the reference CAPEX, provide the values for WACC, Discount rate and CRF in decimal format from the infosheets.
Note on C11: For the reference CAPEX, provide the values for WACC, Discount rate and CRF in decimal format from the infosheets.
Note on C12: If the technology only works with electricity then this cell should be zero.
Note on C13: If electricity also includes CO2 compression then reduce by 85-95 kWh/tCO2. Here compression is assumed up to 110 bar.
Note on C14: Provide input on cooling water makeup. If total cooling water is given please use about 5% of total water as makeup amount.
Note on C15: Solvent makeup for technologies that work with solvents. If other technologies are evaluated then this cell should be zero.
Note on C16: Required membrane area for technologies that work with membrane. If other technologies are evaluated then this cell should be zero.
Note on G16: Estimated using below data for MTR generation 2 membrane CO₂ molar (vol.) fraction in feed: 10% N₂ molar fraction=0.90 Captured CO₂ (after capture efficiency): 100,000 tCO₂/yr Capture efficiency: 90% (already reflected in the 100,000 t/yr figure) Operating hours: 8000" h/yr" Membrane CO₂ permeance=2000 GPU Selectivity(CO2/N2)=50 Membrane stages: 2 Membrane price: 100 EUR/m² Replacement life: 5 years Stage operating conditions Stage 1: P_(feed,1)=1.2 bar , P_(perm,1)=0.1 bar Stage 1 permeate purity: y_(CO2,perm,1)=0.50 Stage 2: P_(feed,2)=1.2 bar , P_(perm,2)=0.1 bar Stage 2 permeate purity: y_(CO2,perm,2)=0.90
Note on C18: Current scale for which the new calculations are done.
Note on C19: Current year for which the new calculations are done.
Note on C20: For updated CAPEX, provide the values for WACC, Discount rate and CRF in decimal format.
Note on C21: Enter the desired plant lifetime for which the calculations are performed.
Note on C22: Scaling exponent to account for economies of scale Default scaling factor = 0.6 Please note that for small scale the default scaling exponent may give unrealistic results.
Note on E22: Assumed for solvent-based technologies.
Note on F22: Assumed for cryogenic technology
Note on G22: Assumed for membrane based technology since membrane scale linearly but other equipment do not.
Note on C23: Price of heat/thermal energy are provided in this cell. Default NG price = €45/MWh = €12.5/GJ Please provide the natural gas price here. It will automatically calculate the heat from steam assuming a boiler efficieny of 90% and cost markup of 30%. Markup includes boiler CAPEX, maintenance, etc. If waste heat is used and considered as free, then this cell can be zero.
Note on C24: The current price of electricity is provided in this cell. Default electricity price = €100/MWh If electricity comes from renewable source, electricity price for that particular renewable source can be provided here.
Note on C25: The cooling water price provided here is default. Default cooling water price = €0.3/m³ User can change the price to match the current prices. If cooling water is free then this cell can be zero.
Note on C26: Solvent price for technologies that work with solvents. Default solvent (MEA) price = €2000/t BASF OASE solvent = 2 times MEA (assumption/price not known) If other technologies are evaluated then this cell should be zero.
Note on C27: Membrane price for technologies that work with membranes Default membrane price = €45/m2 If other technologies are evaluated then this cell should be zero.
Note on G27: Average price = 100 EUR/m2 [Zhai, H. (2019). Advanced membranes and learning scale required for cost-effective post-combustion carbon capture. Iscience, 13, 440-451.]
Note on C28: Membrane lifetime for technologies that work with membranes Default membrane lifetime = 5 yrs If other technologies are evaluated then this cell should be zero.
Note on C29: Insurance - 1% Maintenance - 2% Labor - 2%
Note on C32: Here the final CAPEX, OPEX and CAPTURE COST per tonne of CO2 are shown.
Note on C50: If total capture cost also includes CO2 compression then reduce by 10-12 EUR/tCO2. Here compression is assumed up to 110 bar.
Note on E50: If total capture cost also includes CO2 compression then reduce by 10-12 EUR/tCO2. Here compression is assumed up to 110 bar.
Note on C55: Required for: Amine and Membrane capture Not required for: Cryogenic (assumed tolerant under current specs, unless supplier says otherwise)
Note on C56: Required for all technologies (Amine, Cryogenic, Membrane) Purpose: cool flue gas to ~40°C and remove most condensable water; this is the common inlet condition for all capture routes.
Note on C57: CO2 purity post capture either from suppliers or literature.
Note on E57: 99.9% pure CO2 from BASF OASE Blue technology [Supplier]
Note on F57: >99.9% purity possible in Cryogenic capture technology
Note on G57: Post-capture purity remains around 90% in polymeric membrane technology. A liquefaction included data was received from the supplier which results in 99.9% CO2 purity.
Note on C58: CO2 phase either gas or liquid. Sets the conditioning required.
Note on E58: No comression or liquefcation included
Note on F58: Inherent liquid CO2 product
Note on G58: Liquefaction costs included. If gas phase requried, subtract liquefaction cost from CO2 capture cost
Note on C59: CO₂ Dehydration (H₂O removal): include for any CO₂ sent to pipeline or liquefaction, unless already guaranteed dry by supplier.
Note on C60: CO₂ Deoxygenation (O₂ removal): include when required by transport/storage specs (typically for pipeline and storage).
Note on E61: Amine (CO₂ out as gas): Required steps: Deoxygenation + Dehydration + Compression/Cooling to supercritical Conditioning cost = compression/cooling to scCO₂ Purification cost = deox + dehyd
Note on F61: Cryogenic (CO₂ out as liquid): Required steps: Phase change / pressurization to supercritical (often smaller than full compression, but count as “compression/cooling to scCO₂” if using one benchmark) Purification usually minimal, but include dehydration/deoxygenation if pipeline spec requires. Conditioning cost = to scCO₂
Note on G61: Membrane (CO₂ out as liquid in your assumption): If liquid CO₂ out + pipeline chosen → phase change to supercritical If membrane case is gas out in some sources, treat like amine (compress to scCO₂). Remove liquefaction costs from CO2 capture costs. Conditioning cost = to scCO₂ Add purification (deox + dehyd) if required.
Note on E62: Amine (gas out): Required step: Liquefaction Purification (dehyd/deox) only if required by ship/truck Liq-CO₂ spec.
Note on F62: Cryogenic (liquid out): No additional conditioning (already liquid). Purification only if required by spec.
Note on G62: Membrane (liquid out): No additional conditioning if already liquid. If membrane gas out: add liquefaction.
Note on E63: Transport cost is applied after conditioning and uses the appropriate cost factor: Pipeline (supercritical CO₂): cost per tCO₂ per km × distance Shipping (liquid CO₂): cost per tCO₂ per km × route distance Truck (liquid CO₂): cost per tCO₂ per km × route distance
Note on F63: Transport cost is applied after conditioning and uses the appropriate cost factor: Pipeline (supercritical CO₂): cost per tCO₂ per km × distance Shipping (liquid CO₂): cost per tCO₂ per km × route distance Truck (liquid CO₂): cost per tCO₂ per km × route distance
Note on G63: Transport cost is applied after conditioning and uses the appropriate cost factor: Pipeline (supercritical CO₂): cost per tCO₂ per km × distance Shipping (liquid CO₂): cost per tCO₂ per km × route distance Truck (liquid CO₂): cost per tCO₂ per km × route distance
Note on C67: What it is: Cooling the hot flue gas by contacting it with water (often in a quench tower). This also knocks out some particulates/acid mist and condenses moisture. Why it matters: Protects downstream equipment and stabilizes flue-gas conditions before polishing/cleanup and capture. Source: Map-it CCU project [https://emis.vito.be/nl/tools/mapitccu/technologies]
Note on C68: What it is: Removing sulfur oxides (SO₂/SO₃) from flue gas (e.g., scrubbers/FGD). Why it matters: SOx forms acids/sulfates that degrade solvents, corrode equipment, foul membranes/catalysts, and can violate CO₂ transport/offtake specs. It’s often a “must-have” pre-treatment. Source: Map-it CCU project [https://emis.vito.be/nl/tools/mapitccu/technologies]
Note on C69: What it is: Selective Catalytic Reduction (SCR) to reduce NOx (NO/NO₂) typically using ammonia/urea over a catalyst. Why it matters: NOx can create solvent degradation products (e.g., nitrosamines/nitramines risks in amine systems) and contributes to corrosion/emissions constraints—so it’s a key enabler for stable, compliant capture operation. Source: Map-it CCU project [https://emis.vito.be/nl/tools/mapitccu/technologies]
Note on C70: What it is: Removing water vapor from the flue gas stream (upstream of capture or certain purification units), typically by cooling/condensation and sometimes drying. Why it matters: Reduces condensation/corrosion risk, improves performance of some capture/polishing steps, and helps keep gas handling predictable. Source: Map-it CCU project [https://emis.vito.be/nl/tools/mapitccu/technologies]
Note on C71: What it is: Drying the captured CO₂ to meet transport/storage specs (often very low water content), using molecular sieves. Why it matters: Water + CO₂ forms carbonic acid → corrosion in pipelines/ship tanks; water can also cause hydrate formation. Dehydration is one of the most common hard requirements for transport/storage acceptance. Source: Map-it CCU project [https://emis.vito.be/nl/tools/mapitccu/technologies]
Note on C72: What it is: Reducing oxygen content in the CO₂ stream (via catalytic deoxo). Why it matters: O₂ can accelerate corrosion and create operational issues depending on pipeline/network specs and storage/operator requirements. It also helps standardize CO₂ quality for shared infrastructure. Source: Map-it CCU project [https://emis.vito.be/nl/tools/mapitccu/technologies]
Note on C73: What it is: Compressing CO₂ to the pressure needed for pipeline transport, liquefaction, or injection, with intercooling to manage temperature and energy use. Why it matters: Compression is often one of the largest energy and cost drivers after capture itself. It’s essential to move CO₂ economically and meet dense-phase transport/injection conditions. Source: Map-it CCU project [https://emis.vito.be/nl/tools/mapitccu/technologies]
Note on C74: What it is: Cooling/pressurizing CO₂ to produce liquid CO₂ (commonly needed for ship or truck transport, and sometimes intermediate storage). Why it matters: Liquefaction enables non-pipeline logistics (ship/truck), improves storage density, and can be critical when pipeline infrastructure isn’t available. Source: Map-it CCU project [https://emis.vito.be/nl/tools/mapitccu/technologies]
Note on C75: What it is: Moving CO₂ by pipeline; cost is distance-based (€/tCO₂ per km). Why it matters: Lowest cost per tonne for large, steady volumes once built; the backbone of many regional CCUS hubs. Source: Map-it CCU project [https://emis.vito.be/nl/tools/mapitccu/technologies]
Note on C76: What it is: Moving liquid CO₂ by ship; distance-based cost factor. Why it matters: Great for cross-border or long-distance transport and scaling hubs without building new pipelines, especially where storage is offshore. Source: Map-it CCU project [https://emis.vito.be/nl/tools/mapitccu/technologies]
Note on C77: What it is: Moving (usually liquid) CO₂ by road tanker; distance-based cost factor. Why it matters: Best for small volumes, early projects, pilots, or short distances; expensive for large/long-haul but valuable to “get started” before infrastructure exists. Source: Map-it CCU project [https://emis.vito.be/nl/tools/mapitccu/technologies]
Note on C82: CO₂ capture efficiency (in %). What it is: Fraction of total CO₂ emissions captured by the system. Significance: Drives how much CO₂ is actually captured vs. left as residual emissions (core driver of ETS impact and avoided CO₂).
Note on C83: CO₂ emissions per t waste (in tCO₂/t-waste). What it is: Baseline CO₂ emissions intensity per tonne of waste processed (without capture). Significance: Sets the “starting point” for ETS costs and the maximum capture potential per tonne waste.
Note on C84: Current ETS price (in €/tCO₂). What it is: Assumed EU ETS carbon price used to monetize fossil CO₂ emissions. Significance: Determines the cost of residual fossil emissions and the value of avoiding fossil CO₂ via capture.
Note on C85: Biogenic CO₂ fraction (in %). What it is: Share of total CO₂ emissions that is biogenic (non-fossil). Significance: Splits captured/residual CO₂ into fossil vs biogenic, which is crucial because ETS typically applies to fossil CO₂, while biogenic CO₂ can relate to removals/CRCF.
Note on C86: CO₂ capture cost or Full value chain cost (in €/tCO₂). What it is: Cost per tonne CO₂ used in this analysis (either capture-only cost or capture + downstream chain cost). Significance: Main cost input that determines breakeven ETS price and avoidance cost.
Note on E86: Use the capture cost or enter the full value chain cost here. Full value chain cost considering pretreatment, capture, purification, conditioning, transport and storage should be considered for true estimation of breakeven ETS price.
Note on F86: Use the capture cost or enter the full value chain cost here. Full value chain cost considering pretreatment, capture, purification, conditioning, transport and storage should be considered for true estimation of breakeven ETS price.
Note on G86: Mohammed Nazeer Khan: Use the capture cost or enter the full value chain cost here. Full value chain cost considering pretreatment, capture, purification, conditioning, transport and storage should be considered for true estimation of breakeven ETS price.
Note on C87: Total CO₂ captured per t waste (in tCO₂/t-waste). What it is: CO₂ captured per tonne waste = emissions intensity × capture efficiency. Significance: Converts €/tCO₂ capture costs into €/t-waste impact and quantifies captured volumes.
Note on C88: Total residual CO₂ per t waste (in tCO₂/t-waste). What it is: Remaining uncaptured CO₂ per tonne waste = baseline emissions − captured CO₂. Significance: Residual emissions drive ongoing ETS liabilities and determine how “deep” the decarbonization is.
Note on C89: Fossil CO₂ captured per t waste (in tCO₂/t-waste). What it is: Captured fossil CO₂ = total captured × (1 − biogenic fraction). Significance: Captured fossil CO₂ is the part that can reduce ETS exposure (avoidance benefit).
Note on C90: Fossil residual CO₂ per t waste (in tCO₂/t-waste). What it is: Residual fossil CO₂ = total residual × (1 − biogenic fraction). Significance: This determines ETS cost that remains even after capture.
Note on C91: Biogenic CO₂ captured per t waste (in tCO₂/t-waste). What it is: Captured biogenic CO₂ = total captured × biogenic fraction. Significance: Relevant for carbon removals accounting/CRCF potential (not typically an ETS “saving” like fossil CO₂).
Note on C92: Biogenic residual CO₂ per t waste (in tCO₂/t-waste). What it is: Residual biogenic CO₂ = total residual × biogenic fraction. Significance: Indicates remaining biogenic emissions after capture (important for overall emissions balance and removals logic).
Note on C93: Added cost per t waste due to capture (in €/t-waste). What it is: Added cost per tonne waste due to capture = (€/tCO₂ cost) × (captured tCO₂/t-waste). Significance: Shows the operational cost uplift at facility level (what the plant “feels” per tonne waste).
Note on C94: Added cost per t waste due to ETS on fossil residual emissions (in €/t-waste). What it is: ETS cost on residual fossil CO₂ = ETS price × fossil residual CO₂ per t waste. Significance: Captures the remaining ETS burden after capture (often non-zero even with high capture).
Note on C95: Total added cost per t waste due to capture (in €/t-waste). What it is: Total incremental cost with capture = capture cost impact + ETS cost on residual fossil CO₂. Significance: The “all-in” cost increase of the capture case per tonne waste.
Note on C96: Total added cost per t waste due to ETS cost in the no-capture scenario (in €/t-waste). What it is: ETS cost in the no-capture baseline = ETS price × fossil CO₂ emissions per t waste. Significance: Baseline reference to compare against capture; represents the cost of doing nothing (ETS-only route).
Note on C97: Cost difference per t waste (in €/t-waste). What it is: Difference between total cost with capture and baseline ETS-only cost (per t waste). Significance: Core indicator of whether capture increases or decreases net cost at the current ETS price.
Note on C98: Breakeven ETS price (in €/tCO₂). What it is: ETS price at which ETS savings on avoided fossil CO₂ offset the capture cost (net cost difference = 0). Significance: Quick decision metric: if future ETS > breakeven, capture can be cost-neutral or better (for fossil part).
Note on C99: Cost per CO₂ avoided (in €/tCO₂). What it is: Net additional cost divided by CO₂ avoided (typically using captured or avoided amount per the model’s definition). Significance: Standard comparison metric across technologies/projects to benchmark decarbonization cost-effectiveness.
Note on C104: CO₂ captured per t waste (in tCO₂/t-waste). What it is: Total amount of CO₂ captured per tonne of waste processed. Significance: Sets the maximum volume of CO₂ that can potentially generate removal credits or revenue.
Note on C105: Assumed CRCF price (in €/tCO₂). What it is: Assumed price/revenue per tonne of eligible CO₂ under the CRCF/removals framework. Significance: Determines the revenue potential from carbon removals and directly offsets capture costs.
Note on C106: Biogenic CO₂ fraction (qualify for CRCF) (in %). What it is: Share of captured CO₂ considered biogenic and eligible for CRCF/removal accounting. Significance: Limits which part of captured CO₂ can generate removal credits (key eligibility filter).
Note on C107: Biogenic CO₂ captured per t waste (in tCO₂/t-waste). What it is: Amount of biogenic CO₂ captured per tonne of waste (= total captured × biogenic fraction). Significance: Defines the quantity of CO₂ that can qualify as a carbon removal.
Note on C108: Potential CRCF-revenue (in €/t-waste). What it is: Revenue per tonne waste from eligible biogenic CO₂ (= biogenic captured × CRCF price). Significance: Shows how much capture cost can be offset by removals revenue at plant level.
Note on C109: Net cost added per t waste (in €/t-waste). What it is: Remaining cost per tonne waste after subtracting CRCF revenue from total capture-related cost. Significance: Indicates the real economic burden of capture once removals income is considered.
Note on C110: Effective cost per t captured (in €/tCO₂). What it is: Net cost per tonne of total CO₂ captured after CRCF revenue is applied. Significance: Allows comparison of technologies when removals revenues are included.
Note on C111: Effective cost per t biogenic removal (in €/tCO₂). What it is: Net cost per tonne of biogenic CO₂ removed (accounting for CRCF revenue). Significance: Key metric to benchmark the cost of negative emissions across capture technologies.
Note on C112: Breakeven ETS price (in €/tCO₂). What it is: ETS price at which ETS savings on avoided fossil CO₂ offset the capture cost (net cost difference = 0). Significance: Quick decision metric: if future ETS > breakeven, capture can be cost-neutral or better (for fossil part).